## page3
FEATURES WATERSHED |  | Predominant ‘ ‘ ‘ ‘ Agricultural Field/Pasture Forest Residential Surrounding ‘ ‘ ‘ Commercial Industrial Other Landuse _______________ Local Local ‘ ‘ ‘ None No Obvious evidence Watershed Watershed ‘ sources Moderate ‘ NPS Erosion Some Pollution potential ‘ Heavy sources
(18 RIPARIAN VEGETATION meter buffer) |  | Indicate dominant ‘ Trees the species dominant present type __________________________________________________ ‘ and Shrubs record the dominant ‘ Grasses species present ‘ Herbaceous
FEATURES INSTREAM |  | (at Area Estimated Estimated Sampling Surface Estimated thalweg) in km2 Velocity Reach Stream Stream Reach (m2x1000) Area Length Width Depth _______m/sec _______km2 _______m _______m _______m _______m2 Canopy Channelized Dam High Morphology Proportion ‘ ‘ ‘ Riffle_______% Partly Pool_______% Present Water open Cover of Mark Types Reach ‘ ‘ ‘ Yes Yes Partly Represented _______m ‘ Run_______% shaded ‘ ‘ No No ‘ by Shaded Stream
DEBRIS LARGE WOODY |  | Density LWD of LWD _______m2 _______m2/km2 (LWD/ reach area)
AQUATIC VEGETATION |  | Indicate Portion dominant ‘ ‘ Floating Rooted of the emergent species Algae the dominant reach present with type aquatic __________________________________________________ ‘ ‘ and Attached Rooted record vegetation submergent Algae the dominant _____% species ‘ Rooted present floating ‘ Free floating
WATER QUALITY |  | Dissolved Specific Turbidity WQ pH Temperature________0 ________ Instrument Conductance________ Oxygen ________ Used ________ _______________ C Turbidity Water Water ‘ ‘ ‘ ‘ ‘ ‘ ‘ Clear Fishy None Petroleum Normal/None Opaque Slick Surface Odors (if ‘ ‘ ‘ ‘ Other_________________________ Sheen Slightly Stained not Oils ‘ measured) Sewage turbid ‘ ‘ ‘ Chemical Globs Other________________ ‘ ‘ ‘ Flecks Other________ Turbid
SEDIMENT/ SUBSTRATE |  | Odors Oils ‘ ‘ ‘ ‘ Absent Chemical Normal Other__________________________________ ‘ Slight ‘ ‘ Sewage Anaerobic ‘ Moderate ‘ ‘ None Petroleum ‘ Profuse Deposits Looking are ‘ ‘ ‘ Relict Sludge Yes the undersides shells at ‘ ‘ stones No Sawdust which black ‘ Other_________________ are in ‘ color? not Paper deeply fiber embedded, ‘ Sand
INORGANIC (should SUBSTRATE add up to 100%) COMPONENTS |  |  |  | ORGANIC (does not SUBSTRATE necessarily add COMPONENTS up to 100%)
Substrate Type | Diameter |  | % Sampling Composition Reach in | Substrate Type | Characteristic | % Sampling Composition Area in
Bedrock | 24.6 |  | 99
Boulder | > 256 mm (10") |  | 93
Cobble | 64-256 mm (2.5"-10")
Gravel | 2-64 mm (0.1"-2.5")
Sand | 0.06-2mm (gritty)
Silt | 0.004-0.06 mm
Clay | < 0.004 mm (slick)