## page1
PLOT AXES | A–D |  |  |  | D–M |  |  |  |  | M–P | [6 empty] | P–A
SECTION | 1 |  | 2 | 3 | 1 |  | 2 | 3 |  | 1 |  |  | 2 |  |  | 3 | 1 |  | 2 |  | 3
BEARING(°)
TIGHT TAPE DISTANCE (M)
TIGHT TAPE SLOPE (º,+/–)
HORIZONTAL DIST (M) VERTEX
PHOTO IN – DATE AND TIME | A |  |  |  | D |  |  |  |  | M | [6 empty] | P
08/09/19 | 13/12/23 |  |  |  | N |  |  |  |  | D | [6 empty] | L
ALTITUDE (m) (GPS) (MAP) | [5 empty] | MESOSCALE TOPOGRAPHIC INDEX (º, record +/–) |  |  |  |  | Soil depth (cm) |  |  | SURFACE CHARACTERISTICS
PHYSIOGRAPHY Ridge, Face, Gully, Terrace | [13 empty] | Bedrock %
ASPECT (0–359º) | [10 empty] | A |  |  | Broken rock %
SLOPE (º) |  | TYPE Convex, Concave, Linear | [8 empty] | D |  |  | Size of broken rock <30cm/>30cm
[6 empty] | N 0 º |  |  |  |  | M |  |  | Alluvial, Colluvial, Moraine, Volcanic
PARENT MATERIAL Mapped / Observed | [5 empty] | NE 45 º |  |  |  |  | P |  |  | GROUND COVER %:
[6 empty] | E 90 º |  |  |  |  | C |  |  | Vegetation
DRAINAGE Good, Moderate, Poor | [5 empty] | SE 135 º | [7 empty] | Non-vascular
CULTURAL None, Burnt, Logged, Cleared, Mined, Grazed, Tracked | [5 empty] | S 180 º | [7 empty] | Litter
[6 empty] | SW 225 º | [7 empty] | Bare Ground
APPROACH | [5 empty] | W 270 º | [7 empty] | Rock
[6 empty] | NW 315 º | [7 empty] | AVERAGE TOP HEIGHT (m)
CANOPY COVER (%)
LOCATION DIAGRAM
41
VEGETATION DESCRIPTION AND NOTES | [5 empty] | BROWSE:
[6 empty] | Species |  |  | Severity |  |  | Herbivore |  |  | Species |  |  | Severity |  | Herbivore
[9 empty] | L M H | [8 empty] | L M H
[9 empty] | L M H | [8 empty] | L M H
[9 empty] | L M H | [8 empty] | L M H
[9 empty] | L M H | [8 empty] | L M H